## Smart Switch
Smart Switch
B10 | WIFI |  | B7 | B5 | B3 |  | B1
| B9 |  | B8 | B6 | B4 |  | B2
| Button Connect to ESP32 |  |  |  | Relay Connect to ESP32
| No | Name | GPIO |  | No | Name | GPIO
| 1 | Button1 | 4 |  | 1 | Relay1 | 18
| 2 | Button2 | 16 |  | 2 | Relay2 | 19
| 3 | Button3 | 2 |  | 3 | Relay3 | 21
| 4 | Button4 | 15 |  | 4 | Relay4 | 22
| 5 | Button5 | 13 |  | 5 | Relay5 | 23
| 6 | Button6 | 12 |  | 6 | Relay6 | 36
| 7 | Button7 | 14 |  | 7 | Relay7 | 35
| 8 | Button8 | 27 |  | 8 | Relay8 | 34
| 9 | Button9 | 25 |  | 9 | Relay9 | 39
| 10 | Button10 | 33 |  | 10 | Relay10 | 32
| 11 | BWIFI | 26

## Smart CB STM32
Button2
3V3
| PA7 | [8 empty] | I2C
I2C1_SDA(PB9)
|  | Wifi_button | [7 empty] | I2C1_SCL(PB8)
3V3
PE8
Button5
|  | Button3 | [7 empty] | PB3 | 3V3
PE14
|  | 3V3 | [7 empty] | Button4
[5 empty] | STM32 |  |  |  |  | PD6 | 3V3
Button6
PD10
3V3
|  |  | S_program | Serial_android |  |  |  | ST_Link
|  |  | UART1_TX (PA9 ) | RXD |  |  |  | X | SWCLK(PA14)
|  |  | UART1_RX (PA10) | TXD |  |  |  | X | SWDIO (PA13)
|  |  | 5V | 5V |  |  |  | X | GND
|  |  | GND | GND |  |  |  | X | 3V3
|  |  | 3V3 | 3V3 |  |  |  | X | 5V
Power 3V3 | [5 empty] | USB |  |  |  | Power 5V |  |  | Power 12V
GND | 3V3 | [8 empty] | GND | 5V |  | GND | 12V
| Button Connect to STM32 |  |  |  | LED Pin |  |  |  | Pin energy Sensor
| No | Name | GPIO |  | No | Name | GPIO |  | No | Name | GPIO | STM32 | Pin Relay
| 1 | Button2 | PA7 |  | 1 | LED2 | PC4 |  | 1 | Sensor | RX2 | PA3
| 2 | Button3 | PE14 |  | 2 | LED3 | PE13 |  |  |  | TX2 | PA2
| 3 | Button4 | PD6 |  | 3 | LED4 | PD7 |  |  |  | A2 | PA5 | Relay
| 4 | Button5 | PB3 |  | 4 | LED5 | PB4 |  |  |  | B2 | PA4
| 5 | Button6 | PD10 |  | 5 | LED6 | PD9 |  | 2 | Sensor1 | RX3 | PB11
| 6 | Wifi_Button | PE8 | [7 empty] | TX3 | PB10
[11 empty] | A3 | PB13 | Relay
[5 empty] | PIN URAT | [5 empty] | B3 | PB12
[5 empty] | 1 |  |  |  | 3 | Sensor2 | RX4 | PC11
[5 empty] | 2 | [5 empty] | TX4 | PC10
[5 empty] | 3 | [5 empty] | A4 | PD1 | Relay
[5 empty] | 4 | [5 empty] | B4 | PD0
[9 empty] | 4 | Sensor3 | RX5 | PD2
[11 empty] | TX5 | PC12
[11 empty] | A5 | PD3 | Relay
[11 empty] | B5 | PD4
[9 empty] | 5 | Sensor4 | RX6 | PC7
[11 empty] | TX6 | PC6
[11 empty] | A6 | PD13 | Relay
[11 empty] | B6 | PD12